## Sheet1
Parameter		Min	Typ	Max	Unit	Chosen Value	Part
Vin	Input Voltage	9	11.1	13	V
Vin (ripple)	Input Ripple			0.15	V
Vout	Output Voltage	5.95	6	6.05	V
	Line Regulation			0.10%
	Load Regulation			0.50%
Vripple	Output Ripple		20		mV
Vover	Output Overshoot		50		mV
Vunder	Output Undershoot		50		mV
Iout	Output Current	0		15	A
t_ss	Soft-start Time		2		ms
Iout (max)	Short Circuit Current Trip Point	20			A
Weird n	Efficiency		90.00%
f_sw	Switching Frequency		500		kHz

I_p-P	Ripple current		4.5		A

Equation 3	Inductor size		144		nH	150nH	https://www.digikey.com/en/products/filter/fixed-inductors/71?s=N4IgjCBcoEwAwA4DsVQAcAuUQFUB2AlhgPIBmAsgKYCGAzgK4BOlIANCPdngBJsgC2BPNjAAWUX37UAHiKQBWEAF928BAlQhM2fETJU6TFu06QQAQUlDsElSAC0MTQGMoGRvUrsA9lADaIIrsAJwgALpKdk6QAUIAJvTOGN6M4eyK0FpQYOxoaFAw8pFAA	https://www.digikey.com/en/products/detail/sumida-america-inc/0624CDMCCDS-R15MC/11682117
Equation 9	Inductor Average Current Rating (RMS current)		15.05		A
	Inductor Peak Current Rating (saturation current must be above this)		22.25		A

Equation 6	Minimum output capacitance	10.71		25	uF	500uF
Equation 7	Maximum output ESR		3.94		miliohms
	Vripple(COUT) for an output capacitance of 500 uF		2.25		mV

TODO: Input capacitors

Equation 15	Current limit resistor		1.74		kiloohms	1.78kOhm